## Project Budget
BOLIVIA SOLAR PUMPING PROJECT - MATERIALS LIST
MATERIALS |  | UNIT PRICE- US | MonteRey |  | Guadalupe |  | El Abra
|  |  | # | Total | # | Total | # | Total
Solar Materials to be purchased in US and shipped to Bolivia
* | Solar Modules (245W in US) | 245 | 3 | 735 | 3 | 735 | 3 | 735
* | Weebs and lightning protection (for 3 modules) | 75 | 1 | 75 | 1 | 75 | 1 | 75
* | Top of pole Rack for solar array (supports 3 solar panels) | 400 | 1 | 400 | 1 | 400 | 1 | 400
* | submersable solar pump 11sqf-2 Grundfos | 1870 | 1 | 1870 | 1 | 1870 | 0 | 0
* | Controller CU200 for float switch and readout (No. of units) | 291 | 2 | 582 | 2 | 582 | 0 | 0
* | Controller IO 101 for generator control (No. of units) | 352 | 1 | 352 | 1 | 352 | 0 | 0
* | surface solar pump (Solar Force Pump) | 2048 | 0 | 0 | 0 | 0 | 1 | 2048
* | surface pump controller(IO50 and Solarcon LCB) | 200 | 0 | 0 | 0 | 0 | 1 | 200
* | Float switch | 20 | 1 | 20 | 1 | 20 | 2 | 100
* | Solar Module interconnect cables (30 feet of MC4) | 30 | 1 | 30 | 1 | 30 | 1 | 30
* | Pump wire 10/2 w/grnd 1.36/ft | 1.36 | 180 | 244.8 | 180 | 244.8 | 0 | 0
* | splice kit for pump cable | 11 | 1 | 11 | 1 | 11 | 1 | 11
* | direct burial 10-2C Tray Cable(ft) | 1.02 | 0 | 0 | 0 | 0 | 150 | 153
* | Disconnect switch with fuses dc rated 30 amp outdoor | 270 | 1 | 270 | 1 | 270 | 1 | 270
| Misc solar material | 50 | 1 | 50 | 1 | 50 | 1 | 50
| Subtotal this site: |  |  | 4639.8 |  | 4639.8 |  | 4072
| Solar Materials from US Total all three sites | [6 empty] | 13351.6
SHIPPING AND CUSTOMS/DUTY |  | UNIT PRICE- US
| Shipping of matarials above idicated with a * | 2500 | [5 empty] | 2500
| Customs/Duty on total shipped Tacoma to Santa Cruz | 13351.6 | 25% |  |  |  |  | 3337.9
SHIPPING TOTAL | [7 empty] | 5837.9
*items to be shipped from US
PV ARRAY RACKING STRUCTURE, ETC
| 4" (152 mm) schedule 40 galvanized steel pole - min 6 m | 375 | 1 | 375 | 1 | 375 | 1 | 375
| 1.6 m3 of reinforced concrete and rebar | 300 | 1 | 300 | 1 | 300 | 1 | 300
| Misc racking hardware | 50 | 1 | 50 | 1 | 50 | 1 | 50
PUMP AND CONTROLLER
| Rope 3/8" poly for supporting pump (No. of units) | 25 | 1 | 25 | 1 | 25 | 0 | 0
| Misc. pump and controller hardware, etc… | 100 | 1 | 100 | 1 | 100 | 1 | 100
ELECTRICAL
| 1.5 mm (2 core) electrical wiring-for float switch (m) | 0.9 | 10 | 9 | 10 | 9 | 35 | 31.5
| Plastic juncion box with lid 250mmX250mmX80mm (approx) | 8 | 1 | 8 | 1 | 8 | 3 | 24
| Ground Rod and clamps | 13 | 1 | 13 | 1 | 13 | 1 | 13
| Equiptmrnt ground wire (ft) #6AWG copper | 0.48 | 30 | 14.4 | 30 | 14.4 | 30 | 14.4
| 3/4 " (20mm) inner diameter PVC electrical conduit (ft) | 0.5 | 30 | 15 | 30 | 15 | 140 | 70
| 3/4 (21mm) PVC electrical conduit fittings (ft) | 0.5 | 20 | 10 | 20 | 10 | 20 | 10
| Misc electrical parts | 100 | 1 | 100 | 1 | 100 | 1 | 100
| Solar and Electrical Materials Subtotal each site |  |  | 1019.4 |  | 1019.4 |  | 1087.9
Total of materials for solar and electrical to be purchased in Bolivia | [7 empty] | 3126.7
PV PUMPING SYSTEM TOTAL (includes all items above:US material, shipping, local solar and electrical mat) | [7 empty] | 22316.2
MATERIALS |  | UNIT PRICE- US | MonteRey |  | Guadalupe |  | El Abra
|  |  | # | Total | # | Total | # | Total
WATER TANK
| 10m³ poly tank | 1800 | 1 | 1800 | 1 | 1800 | 0 | 0
| Tank structure (built by community- wooden structure) |  | 1 | 1000 | 1 | 1000 | 0 | 0
| Misc tank and structure material | 200 | 1 | 200 | 1 | 200 | 1 | 200
FENCING
| 2.5 m tall fence: chain link / barb wire (m) w/door | 52 | 35 | 1820 | 35 | 1820 | 25 | 1300
| Lock | 20 | 1 | 20 | 1 | 20 | 2 | 20
| Misc fencing parts/materials | 200 | 1 | 200 | 1 | 200 | 1 | 200
PIPING - Pump to Tank
| well cap assembly (custom built) | 100 | 1 | 100 | 1 | 100 | 0 | 0
| 1.25 inch NPT poly (m) | 3.2 | 65 | 208 | 65 | 208 | 0 | 0
| misc 1.5 inch connectors and clamps | 10 | 5 | 50 | 5 | 50 | 0 | 0
| 1.25 inch (38 mm) bulk head fitting (No. of units) | 20 | 1 | 20 | 1 | 20 | 0 | 0
| PVC glue (500 ml) | 5 | 1 | 5 | 1 | 5 | 1 | 5
| connections for solar surface pump | 100 | 0 | 0 | 0 | 0 | 1 | 100
| misc plumbing parts | 100 | 1 | 100 | 1 | 100 | 2 | 200
DISTRIBUTION SYSTEM
| 3" misc couplings/adapters | 25 | 8 | 200 | 8 | 200 | 2 | 50
| 2" misc couplings/adapters | 25 | 8 | 200 | 8 | 200 | 2 | 50
| 2' PVC from La Gota | 2 | 1200 | 2400 | 600 | 1200 | 30 | 60
| Misc plumbing materials | 200 | 1 | 200 | 1 | 100 | 1 | 200
| Professional Support during installation |  | 1 | 700 | 1 | 400 |  | 200
| Transportation |  | 500 | 500 | 500 | 500
TAP STAND STRUCTURE/PLUMBING ASSEMBLY
| tap stand (No. of units) community | 400 | 0 | 0 | 1 | 400 | 0 | 0
| domestic connection (faucet, tubes, stand, water meter) | 93.4307 | 45 | 4204.3796 | 0 | - | 80 | 7474.4526
| lock (No. of units) | 10 | 0 | 0 | 1 | 10 | 0 | 0
| a lockable 'switch off' valve (No. of units) | 30 | 0 | 0 | 1 | 30 | 0 | 0
Material for Distribution/fence/pole/tap stand Total each site: |  |  |  | 13927.3796 |  | 8563 |  | 10059.4526
Total Materials for distribution/fence/pole/tap stand all sites: | [7 empty] | 32549.8321
Total Project Materials | [7 empty] | 54866.0321
LABOR / EQUIPMENT "0" = in kind donation
| Labor to oversee plumbing (daily) | 40 | 4 | 160 | 4 | 160 | 4 | 160
| Labor to install solar panels/pump (hours) | 20 | 1 | 100 | 1 | 100 | 1 | 100
| Truck for transport of goods/people (days) | 200 | 1 | 200 | 1 | 200 | 1 | 200
| labor to install fense | 150 | 1 | 150 | 1 | 150 | 1 | 150
| Labor to dig trenches and install piping | 0 |  | 800 |  | 350 | - | 0
OPERATION & MAINTANENCE
| Ongoing sustainability of project | 100 | 1 | 100 | 1 | 100 | 1 | 100
| Maintenance costs and tariffs etc | 250 | 1 | 250 | 1 | 250 | 1 | 250
Total Labor / Equiptment / O&M |  |  |  | 1760 |  | 1310 |  | 960
Total This section all sites: | [7 empty] | 4030
|  | UNIT COST | QTY | ITEM COST
CAPACITY BUILDING
| Printed Training materials | 400 | 1 | 400
| Educational materials (markers, notebooks, pencils, ink) | 200 | 3 | 600
| Water Committee Materials (calculator, receipts, folders, etc) | 125 | 3 | 375
| Solar Lab Materials | 500 | 1 | 500
| Tools | 650 | 1 | 650
| Housing for Solar installation training sessions (No. of people) | 30 | 8 | 240
| Food for Solar installation training sessions (No. of people) | 20 | 25 | 500
| CAPyS training in Montero (accomodations and food for 3 days) | 75 | 18 | 1350
| Food and Snacks | 20 | 15 | 300
| Facilitator: Community Hygiene & Water and Formation & Training of Health Committee (monthly) | 200 | 4 visits to each village | 2400
| Project Manager (monthly) | 200 | 12 | 2400
9715
TRAVEL
| AirFare / VISA / Fees, etc.. | 2200 | 3 | 6600
| Lodging for trainers (per night) | 25 | 21 | 525
| Food for trainers - facilitators and technians | 20 | 35 | 700
| In country travel to sites (6 visits to each community) | 125 | 18 | 2250
|  | Subtotal |  | 10075
Total Training , Travel, Labor, O&M etc.. |  |  |  | 23820
nm

## Summary & Contributions
Solar Powered Water Project: Budget Summary
Funding Constribution
3 | MonteRey | Guadalupe | El Abra | TOTAL | Community | Ministry of Water & Enviornment | Municipality | Rotary International | Solicited Blue Planet
Solar Materials | 4639.8 | 4639.8 | 4072 | 13351.6 |  |  |  | 13351.6
Shipping & Customs |  |  |  | 5837.9 |  | 2162.9 |  | 3675
PV Raying | 725 | 725 | 725 | 2175 |  |  |  | 2175
Pump and Controller | 125 | 125 | 100 | 350 |  |  |  | 350
Electrical | 169.4 | 169.4 | 262.9 | 601.7 |  |  |  | 601.7
Water Tank | 3000 | 3000 | 200 | 6200 | 2000 |  |  | 4200
Fencing | 2040 | 2040 | 1520 | 5600 |  |  |  | 5600
Piping-pump to tank | 483 | 483 | 305 | 1271 |  |  |  | 1271
Distribution System | 4200 | 2600 | 560 | 7360 |  |  | 1100 | 4755 | 1505
Tap Stand Structure/Plumbing Assembly | 4204.38 | 440 | 7474.45 | 12118.83 | 11678.83 |  |  | 440
Labor, Equipment, Operation | 1760 | 1310 | 960 | 4030 | 3530 |  |  | 500
Capacity Building |  |  |  | 9715 |  |  |  | 2500 | 7215
Travel & Transportation |  |  |  | 10075 |  |  | 0 | 7000 | 3075
TOTAL PROJECT |  |  |  | 78686.03 | 17208.83 | 2162.9 | 1100 | 46419.3 | 11795